## Sheet1
Chaleff & Rogers Architects
| Project Name | [6 empty] | Date: | DATE
| Section 405 - Simulated Performance Alternative |  |  |  |  | 1319.5 |  |  | 1st Floor Sq. Ft. = | 987.83
| NEW YORK STATE ENERGY CONSERVATION CODE COMPLIANCE | [7 empty] | Other Floors Sq. Ft. = | 569.74
[9 empty] | Total Sq. Ft. of Conditioned Space = | 1557.57
PERCENT GLASS FOR PROPOSED BUILDING
|  | Total Sq. Ft. of Glass Area | 452.8 | 22.8918 | % Glass |  | Building Heat Loss | 22560.6997 | 14.4845 | BTUH
|  | Total Sq. Ft. of Gross Wall | 1978 |  |  |  | Gross Conditioned Sq. Ft. | 1557.57 |  | Sq. Ft.
| Heat Loss Calcs. for Min. Code Compliant Building |  |  |  |  | Heat Loss Calculation for Proposed Building
|  |  |  | 15% Glass = | 296.7
| BUILDING COMPONENT | AREA | U | t | BTUH | BUILDING COMPONENT | AREA | U | t | BTUH | Rounded #'s for Proposed | Rounded #'s for Min. Code
| SKYLIGHT (Max. 1% of Total Roof Area) | 13.195 | 0.55 | 70 | 508.0075 | SKYLIGHT | 0 | 0.33 | 70 | 0 | 0 | 508
| OPAQUE ROOF | 1319.5 | 0.0204 | 70 | 1884.246 | OPAQUE ROOF "A" 12.25" SIP R=45.4 | 1319.5 | 0.022026 | 70 | 2034.4714 | 2034 | 1884
[5 empty] | 0 | OPAQUE ROOF "B" | 0 | 0.025 | 70 | 0 | 0 | 0
| WINDOWS/DOORS | 296.7 | 0.35 | 70 | 7269.15 | WINDOWS / DOORS | 452.8 | 0.28 | 70 | 8874.88 | 8875 | 7269
| OPAQUE WALLS | 1681.3 | 0.05555 | 70 | 6537.7351 | OPAQUE WALLS "A" 4.5" SIPs R=16.5 | 1525.2 | 0.060606 | 70 | 6470.5455 | 6471 | 6538
[5 empty] | 0 | OPAQUE WALLS "B" 6.5" SIPs R=23.3 | 0 | 0.042918 | 70 | 0 | 0 | 0
[5 empty] | 0 | OPAQUE WALLS "C" | 0 | 0.038 | 70 | 0 | 0 | 0
| FLOOR | 1014.75 | 0.047 | 70 | 3338.5275 | FLOOR "A" R=18 | 987.83 | 0.055556 | 20 | 1097.5889 | 1098 | 3339
[5 empty] | 0 | FLOOR "B" 4.5" SIP R=16.5 | 26.92 | 0.060606 | 70 | 114.2061 | 114 | 0
| INFILTRATION @ 1 ACH = | VOLUME (CU. FT.) | ACH n | 70 | 7938.0159 | INFILTRATION = | VOLUME (CU. FT.) | ACH n | 70 | 3969.0079 | 3969 | 7938
|  | 18000 | 0.35 |  |  | ( Cu. Ft. / 60 ) * 1.08 * ACH | 18000 | 0.175 |  |  | 0 | 0
| SUBTOTAL (Building Heat Loss) |  |  |  | 27475.6819 | SUBTOTAL (Building Heat Loss) |  |  |  | 22560.6997 | 22561 | 27476
| 12% PICKUP |  |  |  | 3297.0818 | 12% PICKUP |  |  |  | 2707.284 | 2707 | 3297
| TOTAL for HVAC Sizing |  |  |  | 30773 | TOTAL for HVAC Sizing |  |  |  | 25268 | 25268 | 30773
| Min. Code Compliant Building | BTUH | Hrs. | Delta T | Deg. Days | Proposed Building | BTUH | Hrs. | Delta T | Deg. Days
| Estimated Total Annual BTU's req'd | 27475.6819 | 24 | 70 | 5750 | Estimated Total Annual BTU's req'd | 22560.6997 | 24 | 70 | 5750
(based on the following variables):
|  |  |  | Total annual BTU's | 54166344.3684 |  |  |  | Total annual BTU's | 44476807.9951
| 15% GLASS IS THE MAXIMUM ALLOWABLE FOR 6000 DEGREE-DAY REGION (CODE MIN.). |  |  |  |  | Estimated Annual Heating Cost (based on the following variables):
| INCLUDES OTHER FLOOR AREAS THAT ARE IN CONDITIONED SPACE. |  |  |  |  | 1 gal. propane produces BTU's | Number of gals needed annually | Boiler Efficiency | Price /gal. | Annual heating cost
| FLOOR = BOTTOM CLOSURE OF THERMAL ENVELOPE. | [9 empty] | 1 / Boiler efficiency
| TABLE IS FOR MINIMUM CODE COMPLIANT BUILDING OF LESS THAN 5000 SQ. FT. |  |  |  |  | 91600 | 485.5547 | 0.94 | 2.9 | 1497.9878 | 1.0638
| NATURAL AIR CHANGES PER HOUR. WITH THE USE OF AN ASSUMED 50% EFFICIENT HRV (HEAT RECOVERY VENTILATOR). | [8 empty] | This does NOT take into account any passive solar gains
NOTE TO USER: This spreadsheet has been created to assist in the designing of energy efficient buildings. Chaleff & Rogers, Architects, P.C. is NOT responsible or liable for any errors incurred by the use of this spreadsheet.
This work is licensed under the Creative Commons Attribution-ShareAlike 4.0 International License. To view a copy of this license, visit http://creativecommons.org/licenses/by-sa/4.0/ or send a letter to Creative Commons, PO Box 1866, Mountain View, CA 94042, USA.
NOTE TO USER: This spreadsheet has been created to assist in the designing of energy efficient buildings. Chaleff & Rogers, Architects, P.C. is NOT responsible or liable for any errors incurred by the use of this spreadsheet.
Compute natural infiltration by dividing ACH50 by 20 (approximate)
=
=
=
Sq. Ft.
Total Roof Area (Sq. Ft.) =
=
Chaleff & Rogers Architects CRA Energy Calcs Ver. 3.1 July 20, 2017
1
3
3
2
4
5
1
2
3
4
5
Note on B3: Type Project Name & Number
Note on L5: 1st Floor Area
Note on L6: 2nd Floor Area + other floor sq ft
Note on C19: Nick Baum: Existing Opaque Walls = [ New Opaque Walls areas (A+B+C+…)+ New Window/Door area ] -
Note on K22: Change in temp. between 1st floor and below.
Note on K23: Change in temp. between floor and space below.
Note on I25: Volume of Conditioned Space
Note on J47: ADJUST TO PROPOSED BOILER EFFICIENCY
Note on K47: ADJUST FOR CURRENT FUEL PRICES